## Instructions
INSTRUCTIONS
This file is designed to work for 2 to 4 facilities delivering to one meter station.
Input areas on each spreadsheet is highlighted in yellow. All other cells are formulas (do not Change)
Theoretical Volume Calculation Tab
1) | Input production month (yyyy-mm)
2) | Input meter station facility ID
3) | Input each facility type and ID
4) | Input each facility theoretical outlet volume to meter station
5) | Input appropriate analysis for each facility
ISC & Energy Calc Tab (Theoretical to Actual Calculation)
6) | Input Meter Station volume and energy by component (this is information input by the pipeline found in Registry Volumetrics ISC's).
7) | Input Meter Station total volume and energy (this is information input by the pipeline found in Registry Volumetrics Facility Activity).
8) | The second section of this workbook Adjusted Allocation to Match Meter Station Volumetric and Complonent Totals is used
to keep track of any adjusments required to ensure that the total gas volume and energy as well as each component volume
and energy balances to the meter station disposition volume, energy and ISC's.
9) | Ensure that column AA and AB rows 36 to 49 have zero balances, this will ensure that all volume, energy and ISC's are balanced to
zero
Amendments
10) | If amending a prior volumetric submission to balance ISC's input the gas plant volume and energy in line 49 ( previous split
(for amendments only).
11) | Use this information for balancing the ISC's to a previously submitted pipeline split.
12) | Save your excel workbook for use next month
Registry Upload Tab
13) | This spreadsheet is ready to save as a csv file to upload to the Registry.
14) | Since this spreadsheet is a template there will be zero records uploaded to the Registry. When the upload notificaton is received
| from the Registry it will include the message "VMS203 - ISC energy cannot be zero". | As long as the zero volume is correct
this message is okay.
Save your upload worksheet
You may only save the worksheet in CSV format for upload to the Registry. Further, only the active worksheet may be
saved as a CSV file. Multiple worksheets, within a single spreadsheet, must be saved as individual CSV files, and
uploaded separately.
a. On the File menu, select Save As
b. Type the file name that you want to use
c. Select the .csv file type
d. Click Save. The following message appears.
e. Click OK to save your active spreadsheet
f. Click yes (your csv file is now saved ready for upload to the Registry)
Submit the saved worksheet (with the .csv file extension) to the Registry.
You may only upload one file to the Registry at a time.
a. Access the Registry, using your Web browser.
b. On the Main Menu, select Data Submission and then Batch Upload.
c. Type in your CSV file location and name, or use the Browse button to locate the file.
d. Click Upload. You will receive an onscreen message indicating if the file is uploaded successfully.
e. You will receive an e-mail notification detailing the results of the upload when the Registry has processed
the submitted upload.
If you require more information on uploading batch files see the training system Job aids - Data Submission
note: | Upon completion of the month you should have two files one excel file which is this entire workbook and one csv file
which consists of the Registry upload spreadsheet.

## Theoretical Vol Calc
Production Month |  |  |  | yyyy-mm
Meter Station |  |  | AB MS | xxxxxxx
In-Stream Component Calculation
AB | XX | xxxxxxx
Sales Volume |  | Cpn | Analysis Factor | Component Vol | Heating Factor (2145-2000) | Theo Htg Cpn
|  | C1-IC | 0 | 0 | 37.707 | 0
|  | C2-IC | 0 | 0 | 66.067 | 0
|  | C3-IC | 0 | 0 | 93.935 | 0
|  | IC4-IC | 0 | 0 | 121.4 | 0
|  | NC4-IC | 0 | 0 | 121.79 | 0
|  | IC5-IC | 0 | 0 | 149.36 | 0
|  | NC5-IC | 0 | 0 | 149.66 | 0
|  | C6-IC | 0 | 0 | 177.55 | 0
|  | C7-IC | 0 | 0 | 233.284 | 0
|  | C02-IC | 0 | 0 | 0 | 0
|  | H2-IC | 0 | 0 | 12.091 | 0
|  | H2S-IC | 0 | 0 | 23.785 | 0
|  | HE-IC | 0 | 0 | 0 | 0
|  | N2-IC | 0 | 0 | 0 | 0
|  | 02-IC | 0 | 0 | 0 | 0
|  |  | 0 | 0 |  | 0 | 0
In-Stream Component Calculation
AB | XX | xxxxxxx
Sales Volume |  | Cpn | Analysis Factor | Component Vol | Heating Factor (2145-2000) | Theo Htg Cpn
|  | C1-IC | 0 | 0 | 37.707 | 0
|  | C2-IC | 0 | 0 | 66.067 | 0
|  | C3-IC | 0 | 0 | 93.935 | 0
|  | IC4-IC | 0 | 0 | 121.4 | 0
|  | NC4-IC | 0 | 0 | 121.79 | 0
|  | IC5-IC | 0 | 0 | 149.36 | 0
|  | NC5-IC | 0 | 0 | 149.66 | 0
|  | C6-IC | 0 | 0 | 177.55 | 0
|  | C7-IC | 0 | 0 | 233.284 | 0
|  | C02-IC | 0 | 0 | 0 | 0
|  | H2-IC | 0 | 0 | 12.091 | 0
|  | H2S-IC | 0 | 0 | 23.785 | 0
|  | HE-IC | 0 | 0 | 0 | 0
|  | N2-IC | 0 | 0 | 0 | 0
|  | 02-IC | 0 | 0 | 0 | 0
0 |  |  | 0 | 0 |  | 0 | 0
In-Stream Component Calculation
AB | XX | xxxxxxx
Sales Volume |  | Cpn | Analysis Factor | Component Vol | Heating Factor (2145-2000) | Theo Htg Cpn
|  | C1-IC | 0 | 0 | 37.707 | 0
|  | C2-IC | 0 | 0 | 66.067 | 0
|  | C3-IC | 0 | 0 | 93.935 | 0
|  | IC4-IC | 0 | 0 | 121.4 | 0
|  | NC4-IC | 0 | 0 | 121.79 | 0
|  | IC5-IC | 0 | 0 | 149.36 | 0
|  | NC5-IC | 0 | 0 | 149.66 | 0
|  | C6-IC | 0 | 0 | 177.55 | 0
|  | C7-IC | 0 | 0 | 233.284 | 0
|  | C02-IC | 0 | 0 | 0 | 0
|  | H2-IC | 0 | 0 | 12.091 | 0
|  | H2S-IC | 0 | 0 | 23.785 | 0
|  | HE-IC | 0 | 0 | 0 | 0
|  | N2-IC | 0 | 0 | 0 | 0
|  | 02-IC | 0 | 0 | 0 | 0
0 |  |  | 0 | 0 |  | 0 | 0
In-Stream Component Calculation
AB | XX | xxxxxxx
Sales Volume |  | Cpn | Analysis Factor | Component Vol | Heating Factor (2145-2000) | Theo Htg Cpn
|  | C1-IC | 0 | 0 | 37.707 | 0
|  | C2-IC | 0 | 0 | 66.067 | 0
|  | C3-IC | 0 | 0 | 93.935 | 0
|  | IC4-IC | 0 | 0 | 121.4 | 0
|  | NC4-IC | 0 | 0 | 121.79 | 0
|  | IC5-IC | 0 | 0 | 149.36 | 0
|  | NC5-IC | 0 | 0 | 149.66 | 0
|  | C6-IC | 0 | 0 | 177.55 | 0
|  | C7-IC | 0 | 0 | 233.284 | 0
|  | C02-IC | 0 | 0 | 0 | 0
|  | H2-IC | 0 | 0 | 12.091 | 0
|  | H2S-IC | 0 | 0 | 23.785 | 0
|  | HE-IC | 0 | 0 | 0 | 0
|  | N2-IC | 0 | 0 | 0 | 0
|  | 02-IC | 0 | 0 | 0 | 0
0 |  |  | 0 | 0 |  | 0 | 0

## ISC & Energy Calc
In Stream Component Balancing
Meter Station | AB MS | xxxxxxx
Production Month |  | yyyy-mm
| Volume and energy from registry ISC entered by pipeline |  |  |  | Volume and energy linked to worksheet | [8 empty] | Total prorated sales volumes based on Nova sales meter gas analysis.
Facility ID | AB MS | xxxxxxx |  |  | XX | xxxxxxx | XX | xxxxxxx | XX | xxxxxxx | XX | xxxxxxx |  | AB | XX | xxxxxxx | AB | XX | xxxxxxx | AB | XX | xxxxxxx | AB | XX | xxxxxxx
| Actual |  |  |  | Theoretical |  | Theoretical |  | Theoretical |  | Theoretical
Component | Volume | Energy | Heat |  | Volume | Energy | Volume | Energy | Volume | Energy | Volume | Energy |  | Volume | Energy | Heat | Volume | Energy | Heat | Volume | Energy | Heat | Volume | Energy | Heat
| e3m3 | Gj | MJ |  | e3m3 | Gj | e3m3 | Gj | e3m3 | Gj | e3m3 | Gj |  | e3m3 | Gj | MJ | e3m3 | Gj | MJ | e3m3 | Gj | MJ | e3m3 | Gj | MJ
C1-IC | 0 | 0 | 0 |  | 0 | 0 | 0 | 0 | 0 | 0 | 0 | 0 |  | 0 | 0 | 0 | 0 | 0 | 0 | 0 | 0 | 0 | 0 | 0 | 0
C2-IC | 0 | 0 | 0 |  | 0 | 0 | 0 | 0 | 0 | 0 | 0 | 0 |  | 0 | 0 | 0 | 0 | 0 | 0 | 0 | 0 | 0 | 0 | 0 | 0
C3-IC | 0 | 0 | 0 |  | 0 | 0 | 0 | 0 | 0 | 0 | 0 | 0 |  | 0 | 0 | 0 | 0 | 0 | 0 | 0 | 0 | 0 | 0 | 0 | 0
C4-IC | 0 | 0 | 0 |  | 0 | 0 | 0 | 0 | 0 | 0 | 0 | 0 |  | 0 | 0 | 0 | 0 | 0 | 0 | 0 | 0 | 0 | 0 | 0 | 0
C5+-IC | 0 | 0 | 0 |  | 0 | 0 | 0 | 0 | 0 | 0 | 0 | 0 |  | 0 | 0 | 0 | 0 | 0 | 0 | 0 | 0 | 0 | 0 | 0 | 0
C02-IC | 0 |  |  |  | 0 |  | 0 |  | 0 |  | 0 |  |  | 0 |  |  | 0 |  |  | 0 |  |  | 0
H2-IC | 0 | 0 |  |  | 0 | 0 | 0 | 0 | 0 | 0 | 0 | 0 |  | 0 | 0 |  | 0 | 0 |  | 0 | 0 |  | 0 | 0
H2S-IC | 0 | 0 |  |  | 0 | 0 | 0 | 0 | 0 | 0 | 0 | 0 |  | 0 | 0 |  | 0 | 0 |  | 0 | 0 |  | 0 | 0
HE-IC | 0 |  |  |  | 0 |  | 0 |  | 0 |  | 0 |  |  | 0 |  |  | 0 |  |  | 0 |  |  | 0
N2-IC | 0 |  |  |  | 0 |  | 0 |  | 0 |  | 0 |  |  | 0 |  |  | 0 |  |  | 0 |  |  | 0
O2-IC | 0 |  |  |  | 0 |  | 0 |  | 0 |  | 0 |  |  | 0 |  |  | 0 |  |  | 0 |  |  | 0
Totals | 0 | 0 | #DIV/0! |  | 0 | 0 | 0 | 0 | 0 | 0 | 0 | 0 |  | 0 | 0 | 0 | 0 | 0 | 0 | 0 | 0 | 0 | 0 | 0 | 0
Heat MJ |  | 0 |  |  |  | 0 |  | 0 |  | 0 |  | 0
Actual volumes | 0 | 0
ADJUSTED ALLOCATION TO MATCH METER STATION VOLUMETRIC AND COMPONENT TOTALS
| Fac Id | AB | XX | xxxxxxx |  | Fac Id | AB | XX | xxxxxxx |  | Fac Id | AB | XX | xxxxxxx |  | Fac Id | AB | XX | xxxxxxx |  | VOLUME CHECK |  |  |  | Registry Heat Range
Component | Volume | Energy | Heat | Heat |  | Volume | Energy | Heat | Heat |  | Volume | Energy | Heat | Heat |  | Volume | Energy | Heat | Heat |  | Volume | Heat | Volume | Heat | Low | High
| e3m3 | Gj | MJ | Verification |  | e3m3 | Gj | MJ | Verification |  | e3m3 | Gj | MJ | Verification |  | e3m3 | Gj | MJ | Verification |  | e3m3 | Gj | Variance | Variance | Heat Value | Heat Value
C1-IC | 0 | 0 | 0 | n/a |  | 0 | 0 | 0 | n/a |  | 0 | 0 | 0 | n/a |  | 0 | 0 | 0 | n/a |  | 0 | 0 | 0 | 0 | 36 | 38.7
C2-IC | 0 | 0 | 0 | n/a |  | 0 | 0 | 0 | n/a |  | 0 | 0 | 0 | n/a |  | 0 | 0 | 0 | n/a |  | 0 | 0 | 0 | 0 | 63 | 69
C3-IC | 0 | 0 | 0 | n/a |  | 0 | 0 | 0 | n/a |  | 0 | 0 | 0 | n/a |  | 0 | 0 | 0 | n/a |  | 0 | 0 | 0 | 0 | 91 | 97
C4-IC | 0 | 0 | 0 | n/a |  | 0 | 0 | 0 | n/a |  | 0 | 0 | 0 | n/a |  | 0 | 0 | 0 | n/a |  | 0 | 0 | 0 | 0 | 118.5 | 124.7
C5+-IC | 0 | 0 | 0 | n/a |  | 0 | 0 | 0 | n/a |  | 0 | 0 | 0 | n/a |  | 0 | 0 | 0 | n/a |  | 0 | 0 | 0 | 0 | 147.7 | 290
C02-IC | 0 | 0 |  | n/a |  | 0 | 0 |  | n/a |  | 0 | 0 |  | n/a |  | 0 | 0 |  | n/a |  | 0 |  | 0
H2-IC | 0 | 0 | 0 | n/a |  | 0 | 0 | 0 | n/a |  | 0 | 0 | 0 | n/a |  | 0 | 0 | 0 | n/a |  | 0 |  | 0 | 0 | 9 | 15
H2S-IC | 0 | 0 | 0 | n/a |  | 0 | 0 | 0 | n/a |  | 0 | 0 | 0 | n/a |  | 0 | 0 | 0 | n/a |  | 0 |  | 0 | 0 | 20.8 | 26.8
HE-IC | 0 | 0 |  | n/a |  | 0 | 0 |  | n/a |  | 0 | 0 |  | n/a |  | 0 | 0 |  | n/a |  | 0 |  | 0
N2-IC | 0 | 0 |  | n/a |  | 0 | 0 |  | n/a |  | 0 | 0 |  | n/a |  | 0 | 0 |  | n/a |  | 0 |  | 0
O2-IC | 0 |  |  |  |  | 0 |  |  |  |  | 0 | 0 |  |  |  | 0 | 0
Calculated/Adjusted Split | 0 | 0 | 0 |  |  | 0 | 0 | 0 |  |  | 0 | 0 | 0 |  |  | 0 | 0 | 0 |  |  | 0 | 0 | 0 | 0
Volumetrics | 0 | 0 |  |  |  | 0 | 0 |  |  |  | 0 | 0 |  |  |  | 0 | 0 |  |  |  | 0 | 0 | 0 | 0
Previous Split (for amendments only) | 0 | 0 | 0 |  |  | 0 | 0 | 0 |  |  | 0 | 0 | 0 |  |  | 0 | 0 | 0 |  |  | 0 | 0

## Registry Upload
Verb | Noun | Format Version | Submitting Facility Province | Submitting Facility Type | Submitting Facility Identifier | Production Year- Month | Reference | From/To Fac/Well Province | From/To Fac/Well Type | From/To Fac/Well Identifier | Product | Activity | Hours | Volume | Energy | CCI Code | Proration Product | Proration Factor
ADD | VOLUMETRIC | 001 | AB | MS | xxxxxxx | yyyy-mm |  | AB | XX | xxxxxxx | GAS | REC |  | 0 | 0
ADD | VOLUMETRIC | 001 | AB | MS | xxxxxxx | yyyy-mm |  | AB | XX | xxxxxxx | C1-IC | REC |  | 0 | 0
ADD | VOLUMETRIC | 001 | AB | MS | xxxxxxx | yyyy-mm |  | AB | XX | xxxxxxx | C2-IC | REC |  | 0 | 0
ADD | VOLUMETRIC | 001 | AB | MS | xxxxxxx | yyyy-mm |  | AB | XX | xxxxxxx | C3-IC | REC |  | 0 | 0
ADD | VOLUMETRIC | 001 | AB | MS | xxxxxxx | yyyy-mm |  | AB | XX | xxxxxxx | C4-IC | REC |  | 0 | 0
ADD | VOLUMETRIC | 001 | AB | MS | xxxxxxx | yyyy-mm |  | AB | XX | xxxxxxx | C5+-IC | REC |  | 0 | 0
ADD | VOLUMETRIC | 001 | AB | MS | xxxxxxx | yyyy-mm |  | AB | XX | xxxxxxx | CO2-IC | REC |  | 0
ADD | VOLUMETRIC | 001 | AB | MS | xxxxxxx | yyyy-mm |  | AB | XX | xxxxxxx | H2-IC | REC |  | 0 | 0
ADD | VOLUMETRIC | 001 | AB | MS | xxxxxxx | yyyy-mm |  | AB | XX | xxxxxxx | H2S-IC | REC |  | 0 | 0
ADD | VOLUMETRIC | 001 | AB | MS | xxxxxxx | yyyy-mm |  | AB | XX | xxxxxxx | HE-IC | REC |  | 0
ADD | VOLUMETRIC | 001 | AB | MS | xxxxxxx | yyyy-mm |  | AB | XX | xxxxxxx | N2-IC | REC |  | 0
ADD | VOLUMETRIC | 001 | AB | MS | xxxxxxx | yyyy-mm |  | AB | XX | xxxxxxx | O2-IC | REC |  | 0
ADD | VOLUMETRIC | 001 | AB | MS | xxxxxxx | yyyy-mm |  | AB | XX | xxxxxxx | GAS | REC |  | 0 | 0
ADD | VOLUMETRIC | 001 | AB | MS | xxxxxxx | yyyy-mm |  | AB | XX | xxxxxxx | C1-IC | REC |  | 0 | 0
ADD | VOLUMETRIC | 001 | AB | MS | xxxxxxx | yyyy-mm |  | AB | XX | xxxxxxx | C2-IC | REC |  | 0 | 0
ADD | VOLUMETRIC | 001 | AB | MS | xxxxxxx | yyyy-mm |  | AB | XX | xxxxxxx | C3-IC | REC |  | 0 | 0
ADD | VOLUMETRIC | 001 | AB | MS | xxxxxxx | yyyy-mm |  | AB | XX | xxxxxxx | C4-IC | REC |  | 0 | 0
ADD | VOLUMETRIC | 001 | AB | MS | xxxxxxx | yyyy-mm |  | AB | XX | xxxxxxx | C5+-IC | REC |  | 0 | 0
ADD | VOLUMETRIC | 001 | AB | MS | xxxxxxx | yyyy-mm |  | AB | XX | xxxxxxx | CO2-IC | REC |  | 0
ADD | VOLUMETRIC | 001 | AB | MS | xxxxxxx | yyyy-mm |  | AB | XX | xxxxxxx | H2-IC | REC |  | 0 | 0
ADD | VOLUMETRIC | 001 | AB | MS | xxxxxxx | yyyy-mm |  | AB | XX | xxxxxxx | H2S-IC | REC |  | 0 | 0
ADD | VOLUMETRIC | 001 | AB | MS | xxxxxxx | yyyy-mm |  | AB | XX | xxxxxxx | HE-IC | REC |  | 0
ADD | VOLUMETRIC | 001 | AB | MS | xxxxxxx | yyyy-mm |  | AB | XX | xxxxxxx | N2-IC | REC |  | 0
ADD | VOLUMETRIC | 001 | AB | MS | xxxxxxx | yyyy-mm |  | AB | XX | xxxxxxx | O2-IC | REC |  | 0
ADD | VOLUMETRIC | 001 | AB | MS | xxxxxxx | yyyy-mm |  | AB | XX | xxxxxxx | GAS | REC |  | 0 | 0
ADD | VOLUMETRIC | 001 | AB | MS | xxxxxxx | yyyy-mm |  | AB | XX | xxxxxxx | C1-IC | REC |  | 0 | 0
ADD | VOLUMETRIC | 001 | AB | MS | xxxxxxx | yyyy-mm |  | AB | XX | xxxxxxx | C2-IC | REC |  | 0 | 0
ADD | VOLUMETRIC | 001 | AB | MS | xxxxxxx | yyyy-mm |  | AB | XX | xxxxxxx | C3-IC | REC |  | 0 | 0
ADD | VOLUMETRIC | 001 | AB | MS | xxxxxxx | yyyy-mm |  | AB | XX | xxxxxxx | C4-IC | REC |  | 0 | 0
ADD | VOLUMETRIC | 001 | AB | MS | xxxxxxx | yyyy-mm |  | AB | XX | xxxxxxx | C5+-IC | REC |  | 0 | 0
ADD | VOLUMETRIC | 001 | AB | MS | xxxxxxx | yyyy-mm |  | AB | XX | xxxxxxx | CO2-IC | REC |  | 0
ADD | VOLUMETRIC | 001 | AB | MS | xxxxxxx | yyyy-mm |  | AB | XX | xxxxxxx | H2-IC | REC |  | 0 | 0
ADD | VOLUMETRIC | 001 | AB | MS | xxxxxxx | yyyy-mm |  | AB | XX | xxxxxxx | H2S-IC | REC |  | 0 | 0
ADD | VOLUMETRIC | 001 | AB | MS | xxxxxxx | yyyy-mm |  | AB | XX | xxxxxxx | HE-IC | REC |  | 0
ADD | VOLUMETRIC | 001 | AB | MS | xxxxxxx | yyyy-mm |  | AB | XX | xxxxxxx | N2-IC | REC |  | 0
ADD | VOLUMETRIC | 001 | AB | MS | xxxxxxx | yyyy-mm |  | AB | XX | xxxxxxx | O2-IC | REC |  | 0
ADD | VOLUMETRIC | 001 | AB | MS | xxxxxxx | yyyy-mm |  | AB | XX | xxxxxxx | GAS | REC |  | 0 | 0
ADD | VOLUMETRIC | 001 | AB | MS | xxxxxxx | yyyy-mm |  | AB | XX | xxxxxxx | C1-IC | REC |  | 0 | 0
ADD | VOLUMETRIC | 001 | AB | MS | xxxxxxx | yyyy-mm |  | AB | XX | xxxxxxx | C2-IC | REC |  | 0 | 0
ADD | VOLUMETRIC | 001 | AB | MS | xxxxxxx | yyyy-mm |  | AB | XX | xxxxxxx | C3-IC | REC |  | 0 | 0
ADD | VOLUMETRIC | 001 | AB | MS | xxxxxxx | yyyy-mm |  | AB | XX | xxxxxxx | C4-IC | REC |  | 0 | 0
ADD | VOLUMETRIC | 001 | AB | MS | xxxxxxx | yyyy-mm |  | AB | XX | xxxxxxx | C5+-IC | REC |  | 0 | 0
ADD | VOLUMETRIC | 001 | AB | MS | xxxxxxx | yyyy-mm |  | AB | XX | xxxxxxx | CO2-IC | REC |  | 0
ADD | VOLUMETRIC | 001 | AB | MS | xxxxxxx | yyyy-mm |  | AB | XX | xxxxxxx | H2-IC | REC |  | 0 | 0
ADD | VOLUMETRIC | 001 | AB | MS | xxxxxxx | yyyy-mm |  | AB | XX | xxxxxxx | H2S-IC | REC |  | 0 | 0
ADD | VOLUMETRIC | 001 | AB | MS | xxxxxxx | yyyy-mm |  | AB | XX | xxxxxxx | HE-IC | REC |  | 0
ADD | VOLUMETRIC | 001 | AB | MS | xxxxxxx | yyyy-mm |  | AB | XX | xxxxxxx | N2-IC | REC |  | 0
ADD | VOLUMETRIC | 001 | AB | MS | xxxxxxx | yyyy-mm |  | AB | XX | xxxxxxx | O2-IC | REC |  | 0